## Sheet1
| struct platform_device s3c_device_i2c1 = { .name = "s3c2410-i2c"; } |  |  |  | struct i2c_client { char name[I2C_NAME_SIZE]; struct device dev; }
i2c控制器的设备对象和驱动对象通过platform来匹配 |  |  |  |  | i2c 总线用于管理和i2c控制器通信的从机的设备对象和驱动对象的
|  | probe | i2c->adap.algo = &s3c24xx_i2c_algorithm;
inititalise the i2c gpio
initialise the i2c controller
| struct platform_driver s3c24xx_i2c_driver |  | i2c_add_numbered_adapter(&i2c->adap); |  | struct i2c_driver { int (*probe)(struct i2c_client *, const struct i2c_device_id *); int (*remove)(struct i2c_client *); struct device_driver driver; const struct i2c_device_id *id_table; .... };
i2c_register_adapter(adap); ¦ V i2c_scan_static_board_info(adap); ¦ V list_for_each_entry(devinfo, &__i2c_board_list, list)
i2c_new_device () { struct i2c_client *client = kzalloc(); client->dev.platform_data = info->platform_data; client->addr = info->addr; strlcpy(client->name, info->type, sizeof(client->name)); client->dev.bus = &i2c_bus_type; }
和i2c控制器进行通信的从机的信息插入到双向循环链表 __i2c_board_list的步骤如下: struct i2c_board_info info[] = { {},{},{} }; extern int i2c_register_board_info(int busnum, struct i2c_board_info const *info, unsigned n);